## Sheet1
Constraint Implementation and Environment model workflow
Module | Item | Description | Implementation
Model constraint | Motor torque bound | Motor output torque limit | Enforced according to motor external characteristic and efficiency map Data_Motor_Torque.xlsx Data_Motor_Speed.xlsx Data_Motor_Efficiency.xlsx
| Battery constraint | Regenerative charging power bound | Determined by the calibrated SOC–temperature-dependent charge-power map Limit_Battery_Temperature.xlsx Limit_Battery_SOC.xlsx Limit_Battery_Maximum_Charge_Rate.xlsx
| Braking distribution constraint | Front–rear braking allocation | Enforced according to I-curve and ECE braking regulation boundaries Limit_Front_rear_axle_braking_force.xlsx
| EMB constraint | Mechanical braking limit | 1800Nm per wheel
| EMB constraint | EMB torque rate constraint | 1.3×104 Nm/s per wheel
Driving cycle input | Cycle source | Multimodal real vehicle–road driving cycle | Data_Multimodal_validation_cycle_Velocity.xlsx Data_Multimodal_validation_cycle_Slope.xlsx
| Cycle components | Velocity and road slope information | Consistent with the starting point of the driving cycle Data_Multimodal_validation_cycle_Velocity.xlsx
Episode setting | Initial vehicle speed | Initial condition | Consistent with the starting point of the driving cycle
| Initial SOC | Initial condition | 90%
Simulation timing | Simulation step | Environment update interval | 10 ms
| Control step | Policy output interval | 10 ms
Action handling | Constraint enforcement method | Feasibility enforcement of policy output | Output torque commands are projected/clipped into the admissible region before execution
Environment model | Driver model | Driver type | Longitudinal closed-loop driver, PID controller
|  | Driver input | Target velocity and actual velocity,Used to generate accelerator/brake pedal commands
| vehicle controller | Demand generation | Total wheel torque demand, Calculated from pedal commands and vehicle states
| powertrain model | Model function | Used to map the total torque demand into front/rear axle torque execution and calculate the corresponding power consumption
| longitudinal dynamics model | Model function | Used to update vehicle longitudinal motion states under the combined effects of driving/braking torque, road slope, rolling resistance, and aerodynamic resistance
|  | Model output | Actual vehicle velocity and acceleration, fed back to the controller and agent as state variables
| battery model | Model function | Used to calculate battery SOC evolution and power limitation under traction and regenerative braking conditions
|  | Constraint feedback | Provides SOC feedback and allowable charging power limits for control constraint enforcement