## Sheet1
SYSTEM PARAMETERS
System | Parameters | Symbol | Values
Vehicle | Vehicle mass | M | 2430kg
| Frontal area | A | 2.34m2
| Coefficient of air resistance | Cd | 0.24
| Tyre radius | r | 0.35m
| Rolling resistance coefficient | f | 0.014
| Wheelbase | L | 2760mm
| Vehicle center of mass height | hg | 500mm
| Distance from CG to front axle | a | 1320mm
| Distance from CG to rear axle | b | 1440mm
Planetary gear | Reducer ratio | ip | 10.6
| Reducer efficiency | ηp | 0.985
Battery pack | Cell chemistry | / | NCM
| Voltage | Voc | 403.2V
| Capacity | Qbat | 240Ah
| Energy capacity | Ebat | 96.8kWh
| Battery pack mass | Mbat | 610kg
Motor | Rated power/ Peak Power (per motor) | PMR /PMP | 45kW /80kW
| Rated torque/ Peak Torque (per motor) | TMR /TMP | 75Nm /180Nm
| Maximum Speed | nM | 15000rpm
| Peak power duration | tTMP | 30s
| Efficiency map | / | Shown in Fig. 3
Inverter | DC bus voltage | Vinv | 403.2V
| Rated current/max current (per inverter) | CR/CM | 120/220A
| Efficiency | ηI | 97%
EMB | Maximum braking torque (per wheel) | TEMB_max | 1800Nm per wheel
| Response time | tEMB | 150ms
| Rate limit | REMB | 1.3×104 Nm/s per wheel