## Sheet1
NETWORK ARCHITECTURES AND HYPER PARAMETERS |  | State/Action Definitions
Parameter description | Value | State | Action
State dimension | 12 | Real vehicle velocity | Front-axle torque
State normalization range | [-1, 1] | Target velocity | Rear-axle torque
Action dimension | 2 | Accelerator pedal position
Action range | [-360, 360] N·m | Brake pedal position
Neurons distribution of LSTM network | 128 | Acceleration
Input sequence horizon of LSTM (step length) | 150 | Demand torque
Number of hidden layers of the actor (target) network | 2 | Slope
Neuron distribution of the actor (target) network | 128,64 | Total vehicle power
Number of hidden layers of the critic (target) network | 3 | SOC
Neurons distribution of critic (target) network | 128,64,64 | Feedback of front-axle torque
Optimizer | Adam | Feedback of rear-axle torque
Learning rate of the critic | 0.005 | Longitudinal jerk
Learning rate of the actor | 0.0001
Size of experience replay buffer | 1000000
Minibatch size | 256
Maximum training episodes | 300
Discount factor | 0.99
Target smooth factor | 0.015
Policy update frequency | 5
Exploration noise type | Gaussian
Exploration noise standard deviation | 0.1
Training sample time | 10ms
Random seed | 0, 26, 66